## Deck Space
Calculator for Flatbed Deck Space
Flatbed Truck Capacity
Space Available
| 0 | Upper Deck Capacity | Lower Drop Deck Capacity
|  | Space Available | Space Available
Enter Number of Reels
Reel Flange Size | Reels Per Truck | Max Reels Per Size | Deck Space Committed (in ft.)
32 |  | 32 | 0
48 |  | 24
72 |  | 16
84 |  | 14
96 |  | 12
102 |  | 11
108 |  | 10
114 |  | 8
120 |  | 8
There is 48' of deck space on a standard flatbed. (Some flatbeds do have a 53' bed).
There is 37' of lower deck space on a drop deck.
There is 11' of upper deck space on a drop deck. (Largest reel size on upper deck is 102").
The bed is 8.5' wide.

## Sticks
Truck Capacity for Stick Pipe
Pipe Size | # of Lengths per Bundle | Ft. Per Bundle - 40 ft. lengths | Ft. Per Bundle - 50 ft. lengths | Bundles Per Truck | Total Feet per Truck - 40 ft. lengths | Total Feet per Truck - 50 ft. lengths
4 | 57 | 2280 | 2850 | 8 | 18240 | 22800
6 | 26 | 1040 | 1300 | 8 | 8320 | 10400

## Reel Capacities
Reel Capacities
Pipe Size | reel size = flange x traverse x drum
1/2" | 72x42x30 | 72x45x24
| 17000 | 20000 |  |  |  | Reels per Truckload
3/4" | 72x45x24 | 84x45x24 |  |  |  | 72" | 16
| 10000 | 15000 |  |  |  | 84" | 14
1" | 72x45x30 | 84x45x30 | 96x38x30 | 96x45x30 |  | 96" | 12
| 7000 | 10000 | 11000 | 14000 |  | 102" | 11
1 1/4" | 72x45x30 | 84x45x30 | 96x38x30 | 96x45x30 |  | 114" | 8
| 4500 | 6500 | 7500 | 8500 |  | 120" | 8
1 1/2" | 72x45x36 | 84x45x36 | 96x38x36 | 96x45x36 | 102x42x30 | 114x42x30
| 3000 | 4500 | 5000 | 6000 | 7200 | 9000
2" | 72x45x42 | 84x45x42 | 96x38x42 | 96x42x42 | 96x45x42 | 102x45x42 | 114x46x42
| 1500 | 2500 | 3000 | 3500 | 3750 | 4500 | 6000
2 1/2" | 96x45x48 | 102x45x48 | 120x42x54
| 2000 | 2500 | 3500
3" | 84x45x54 | 96x42x60 | 96x45x64 | 120x42x60
| 1000 | 1000 | 1200 | 2000
4" | 96x45x72 |  | 102x45x72 |  | 114x45x72 |  | 120x45x72
| 550 SDR | 500 SIDR | 750 SDR | 700 SIDR | 1000 SDR | 900 SIDR | 1250 SDR | 1100 SIDR
5" | 102x45x78 | 114x45x78 | 120x45x78
| 400 | 600 | 750
6" | 120x45x84
400
*Parallelling duct will decrease maximum reel capacities.
**Blue Diamond will pay freight on all truckload quantities of innerduct.

## Respool
Respool Footages*
Pipe Size | 2-Way Parallel | 3-Way Parallel | 4-way Parallel
1" | 5000' | 3300' | 2500'
1 1/4" | 3600' | 2400' | 1800'
1 1/2" | 2500' | 1500' | 1250'
2" | 1500' | 1000' | 750'
3" | 375'
*Footage based on standard 96" reels.
**Footage is based on equal lengths. Special put ups are available.